## The_Model
From study:	https://www.sciencedirect.com/science/article/pii/S0360319922001859#fig7

Modelling details				Costs of each component					Life cycle of each component
Compression: 1.79kg of H2 in 7 hours under 200bar				Converted Euro to £ using conversion rate of 0.85
Reactor 1 - La0.9Ce0.1Ni5 (1.2 wt%) : (kg)	21.31		£	12535.29412	£/FU	8.775294118			After 10,000 cycles, productivity decreases by 5-10%
Reactor 2 - Ti0.95Zr0.05Mn1.55V0.45Fe0.09 (1.6 wt%): (kg)	15.98		£	3760	£/FU	2.631764706	~10000 cycles from lit review		Assuming daily compression of 1.79kg with 7 cycles, alloys will have to be replaced every 5.5 years (243 working days per year
Stainless steel (kg) for the entire system:	330		£	1369.694	£/FU	0.54			10 years
Metal working (kg):	330		£	287.6470588	£/FU	0.1			10 years
Glass fibre (kg):	34.42		£	121.4941176	£/FU	0.048235294			10 years
Pump 40W (unit):	12		£	1352.941176	£/FU	0.541176471			10 years
Total CAPEX:			£	19427.07047	£/FU	12.63647059

Energy used to compress hydrogen (kWh)	50		£	2.55
Including CAPEX costs and price of photovoltaic electricity, energy for compression:			£	15.19

## Model_EGP
Adjust parameters for EGP model

Modelling details				CAPEX costs			Notes
Compression: kg of H2 under 200bar	1			Assume alloy CAPEX is idential to those in study			La-Ni alloys average 10,000 cycles before productivity decrease. So lifespan is 10,000 before they are replaced
Reactor 1 - Alloy 1 : LaNi4.75Al0.25 (kg) ~1.2 wt%	11.91		£	7002.96	£/FU	4.90
Reactor 2 - Alloy 2 : TiMn1.66Vf0.34 (kg) ~1.6 wt%	8.93		£	2100.56	£/FU	1.47
Stainless steel (kg) for the entire system:	184.3575419		£	765.19	£/FU	0.30
Metal working (kg):	184.3575419		£	160.70	£/FU	0.06	Divide total CAPEX by FU to get £/FU which is 10000/7 because 10,000 cycle lifespan and one FU is 7 cycles.
Glass fibre (kg):	19.22905028		£	67.87	£/FU	0.03
Pump 40W (unit):	6.703910615		£	755.83	£/FU	0.30
Total CAPEX costs:			£	10853.11	£/FU	7.06

OPEX costs					Per kg calculations
Energy used to compress hydrogen (kWh)	27.93296089		£	1.42		Number of FU throughout the lifespan of alloys (5.5 years)					1428.571429
Operations and maintenance (O&M) costs			£	0.84		Total hydrogen compressed throughout alloy lifespan (kg)					1428.571429
Total OPEX costs			£	2.26		Total OPEX costs throughout alloy lifespan (£)					3228.96
					Overall OPEX costs per kg of hydrogen compressed (£)					2.26
Life cycle of each component
After 10,000 cycles, productivity decreases by 5-10%					Energy calculations
					Total energy used for compression throughout alloy lifespan (kWh)					39904.22985
Assuming daily compression of 1.79kg with 7 cycles, alloys will have to be replaced every 5.5 years (243 working days per year)					Total price of electricity for compression throughout alloy lifespan (£)					2035.12
10 years for stainless steel, glass fibre, pump.					Overall price of electricity per kg of hydrogen compressed (£)					1.42

		kg costs
		total kg that could be compressed in 10000 cycles, then use this aportion maintenenace opex to per kg basis
		33.3 kWh per kg

Can hydrogen storage in metal hydrides be economically competitive with compressed and liquid hydrogen storage? A techno-economical perspective for the maritime sector - ScienceDirect
In the worst case scenario, price is 79 Euros for 25g TiMn2		3160 Euro per Kg
Cost for LaNi5 is 85 Euro for 10g		8500 Euro per Kg
NaAlH4 87 Euro for 10g		8700 Euro per Kg

Assumptions
Assume the EGP alloys have the same lifespan (10,000 cycles before productivity decrease)
Assume the wt% are the same
Same flow rate because the system is the same
CAPEX of alloys is identical to alloys in study
Assuming that the amount of hydride used directly relates to mass of hydrogen compressed (can divide mass of hydride by 1.79 to get the amount needed to compress 1kg of H2
Assuming that the energy used to compress hydrogen is linearly scalable with the amount of hydride used (can divide 50 kWh by 1.79 to get energy needed to compress 1kg of H2)
Assume alloy lifespan doesn't change with amount of alloy used and mass of hydrogen compressed
Assume that the amount of stainless steel, glass fibre, and pump required scales linearly (directly proportionate) to the mass of hydrogen compressed. Mass of components were divided by 1.79 to get kg of material per kg of hydrogen compressed than costs match that
Typical ratio of alloys over stainless steel is determined to be around wt.30% but for this study its wt.12% to better represent large scale MH compressors with optimised design
Assuming that you need more/stronger pumps for increasing alloy mass

Key thing to note, amount of stainless steel would change in reality for increasing mass of alloy
Subsequently, energy used will increas too as more energy would be needed to heat a larger area.
Model utilises no waste energy and uses electricity from the grid to provide the energy for heating.
Utilising waste heat would reduce the cost of this